## Hardware
WR1300 Hardware
Item | Description
Chipset | MT7621AN | CPU
| MT7612EN | 5G Wi-Fi
| MT7603EN | 2.4G Wi-Fi
RF 2.4G | iPA、iLNA
RF 5G | iPA、iLNA
Flash | 16MB | SPI Flash
DDR | 128MB | DDR3,16bit,1200MHz
Reset/WPS GPIO | Reset Button | GPIO#18, Active low
| WPS Button | GPIO#3, Active low
| USB_LED | GPIO#14,Active high
| WPS_LED | GPIO#13,Active low
| SYS_LED | GPIO#15,Active high
| WAN/LAN_LED | Controled by Driver
| 2.4G/5G LED | Controled by Driver
Ehternet | LAN LAN LAN LAN WAN | LAN is Port #0 ~ #3, WAN is Port #4
Ohters | USB 3.0